## BOM
RefDes | Value | Pattern | Type | Voltage
BZ1 |  | BUZZER-12MM | BUZZERPTH
C1, C8, C29 | 10n | CAP_0402 | CAP_0402
C2, C3, C9, C15, C17, C18, C19, C20, C21, C26, C30, C31, C32, C33, C34, C35, C36, C37, C38, C39, C40, C41, C42, C43, C44, C45, C46, C47, C48 | 100n | CAP_0402 | CAP_0402
C4, C11 | 2.2n | CAP_0402 | CAP_0402 | 50V +
C5, C6, C10, C13 | 10u 50V | CAP_1210 | CAP_1210 | 50V
C7 | 10n 50V | CAP_0402 | CAP_0402 | 50V
C12 | 22p | CAP_0402 | CAP_0402
C14, C16 | 47u | CAP_1206 | CAP_1206
C22, C25, C28 | 4.7u | CAP_0805 | CAP_0805
C23, C24 | 2.2u | CAP_0603 | CAP_0603
C27 | 1u | CAP_0402 | CAP_0402
D1 | Red | DIO_0603 | LED
D2 | Green | DIO_0603 | LED
D3 | Blue | DIO_0603 | LED
D4 |  | DO-214AB | CDBC540-G
J1 |  | Header 3x8M | Header 3x8M
J2 | FTSH-105-01-L-DV | FTSH-105-01-L-DV | FTSH-105-01-L-DV
J3 | SM10B-SRSS-TB | SM10B-SRSS-TB | SM10B-SRSS-TB
J4 | XBEE TESTPOINT | HDR-1x4 | Header1x4
J5, J6, J7 |  | HDR-1x2 | Header1x2
J8 |  | JST 6 pin | JST 6 pin
J9 |  | HDR-1x2 | JUMPER
L1 | 4.7u | Wurth 4.7uH | Wurth 4.7uF
Q1, Q2, Q3, Q4 | ZXMN2B14FHCT-ND | SOT23 | MOSFETN
R1, R5, R6, R7, R8 | 2.2K | RES_0402 | RES_0402
R2 | 300 | RES_0402 | RES_0402
R3 | 56 | RES_0402 | RES_0402
R4 | 82 | RES_0402 | RES_0402
R9 | 330K | RES_0402 | RES_0402
R10 | 75K | RES_0402 | RES_0402
R11 | 37.4k | RES_0402 | RES_0402
R12 | 10K | RES_0402 | RES_0402
R13 | 1.8K | RES_0402 | RES_0402
SW1 |  | TACTILE_SWITCH_SMD | TAC_SWITCHSMD
TP1 |  | PIN1 | TESTPOINT
U1 | STM32F427 | QFP-176/26x26x0.5 | STM32F4
U2 | IS42S16400F | TSOP-54 Type-II | SDRAM 1Mx16x4
U3 | XBee | XBEE-SMD | XBEE-1B3
U4 | IMU | QFN-24-NP | MPU-9150QFN-24-NP
U5 | BMP180 | BMP180 | BMP180
U6 | TPS54531 | SOIC-8 PowerPAD | TPS54531
U7 | LT1086IM-3.3 | TO263-4/14x10.2x2.54 | LT1086IM-3.3
GPS cord
Olimex SWD adaptor
JST crimp pliers
solder paste syringe
Syringe tips (assortment)
JST receiver cord parts
R/C receiver
Flitetest quadcopter test platform?
Flexible supply wire
2 TMC50-2.5 power resistors 50W 2.5 ohm
Good test clips
lots of 0.1" jumpers